## BOM
Description	Material	Item #	Qty Required	Price Each	Price Total	Supplier	Part #	Price	Pkg Qty
MiniMax					$464.01
Chassis			1		$145.38						KEY
Lower Vertex, Left	ABS (Acrylonitrile Butadiene Styrene)		4			Aleph Objects
Lower Vertex, Right	ABS (Acrylonitrile Butadiene Styrene)		4			Aleph Objects					Color	Description
Lower Vertex Middle	ABS (Acrylonitrile Butadiene Styrene)		4			Aleph Objects						To Be Provided by Aleph Objects
Z Upper Idler	ABS (Acrylonitrile Butadiene Styrene)		2			Aleph Objects						Needs to be Updated by Design
Z Lower Motor Mount	ABS (Acrylonitrile Butadiene Styrene)		2			Aleph Objects
Y Rod Mount	ABS (Acrylonitrile Butadiene Styrene)		2			Aleph Objects
Z Clamp	ABS (Acrylonitrile Butadiene Styrene)		4			Aleph Objects
Y Motor Mount	ABS (Acrylonitrile Butadiene Styrene)		1			Aleph Objects
Y Idler Mount	ABS (Acrylonitrile Butadiene Styrene)		1			Aleph Objects
Top Vertex, Mini 45	ABS (Acrylonitrile Butadiene Styrene)		2			Aleph Objects
Top Vertex, Mini 45 Switch	ABS (Acrylonitrile Butadiene Styrene)		1			Aleph Objects
Top Vertex, Mini 45 Spool	ABS (Acrylonitrile Butadiene Styrene)		1			Aleph Objects
Belt Clamp	ABS (Acrylonitrile Butadiene Styrene)		2			Aleph Objects
Electronics mount	ABS (Acrylonitrile Butadiene Styrene)		1			Aleph Objects
Aluminum Extrusion - 5 Series, 380mm	aluminum		4	$2.39	$9.56		HFS5-2020-420
Aluminum Extrusion - 5 Series, 385mm, tapped on both ends, 5mm hole drilled at 70mm from ends	aluminum		2	$5.99	$11.98		HFS5-2020-420-TPW
Aluminum Extrusion - 5 Series, 300mm, tapped on both ends	aluminum		4	$5.53	$22.12		HFS5-2020-340-TPW
Aluminum Extrusion - 5 Series, 265mm, tapped on both ends	aluminum		4	$5.31	$21.24		HFS5-2020-300-TPW
Pre-Assembly Square Nuts -For HFS5	Low Carbon Steel		78	$0.14	$10.69		HNKK5-5	$13.70	100
8mm Smooth Rod x 375	304 Stainless Steel		2	$5.685	$11.37	Mcmaster-Carr	1272T17	$12.92	1
MM Bed Plate Mount	Aluminum		1	$10.000	$10.00	Epocs		$10.00	1
Y Axix Plate	Aluminum		1	$10.000	$10.00	Epocs		$10.00	1
Nema 17 Bipolar			1	$8.000	$8.00	Soyo	SY42STH47-1504A	$8.00	1
Female connector pins			12	$0.04	$0.51	Hanson Hobbies		$42.83	1000
4 pin connector housing			3	$0.08	$0.25	Hanson Hobbies		$82.22	1000
608 Bearing	Stainless Steel		2	$0.350	$0.70	VXB.com	608ZZ Bearings	$34.95	100
Belt Y axis, GT2 2mm, 1000mm			1	$5.920	$5.92			$5.92	1
Standoff, Aluminum for M5, OD 10mm, 30mm Long	Aluminum		4	$0.580	$2.32	Timberline		$1.23	1
M3 Nut	Zinc-Plated Steel		8	$0.015	$0.12	Timberline	90576A102	$0.01	1
M5 Nut	Plain Steel		8	$0.010	$0.08	Timberline		$0.01	1
M4 Nut Nyloc	Zinc-Plated Steel		1
M5 Nut Nyloc	Zinc-Plated Steel		4
M8 Nut Nyloc	Zinc-Plated Steel		1	$0.046	$0.05	Timberline		$0.05	1
M3 Washer	Zinc-Plated Steel		14	$0.007	$0.10	Timberline		$0.01	1
M5 Washer	Zinc-Plated Steel		70	$0.010	$0.70	Timberline		$0.01	1
M8 Washer	Zinc-Plated Steel		12	$0.015	$0.18	Timberline		$0.02	1
M3 x 10 Bolt, SHCS Black-Oxide	Black-Oxide Alloy Steel		10	$0.030	$0.30	Timberline		$0.03	1
M3 x 12 Bolt, SHCS Black-Oxide	Black-Oxide Alloy Steel		4
M5 x 10 Bolt, SHCS Black-Oxide	Black-Oxide Alloy Steel		84	$0.050	$4.20	Timberline		$0.05	1
M5 x 14 Bolt, SHCS Black-Oxide	Black-Oxide Alloy Steel		16	$0.080	$1.28	Timberline		$0.08	1
M5 x 16 Bolt, BHCS Black-Oxide	Black-Oxide Alloy Steel		4	$0.020	$0.08	Timberline		$0.02	1
M5 x 45 Bolt, BHCS Black-Oxide	Zinc-Plated Steel		4	$0.538	$2.15	Timberline		$0.54	1
M8 x 35 Bolt, SHCS Black-Oxide	Black-Oxide Alloy Steel		1	$0.013	$0.01	Timberline		$0.01	1
M4 x 60 SHCS	Black-Oxide Alloy Steel		1	$0.193	$0.19	Mcmaster-Carr	91290A188	$4.82	25
Thumb Screw Knob for M4 SHCS	Plastic		1	$0.218	$0.22	Mcmaster-Carr	91175A620	$10.91	50
IGUS Bushing Pillow Block			4	$2.000	$8.00	IGUS		$0.50	1
GT2 (2mm) Pitch, 36 Teeth, Polycarbonate timing pulley			1	$3.070	$3.07	Stock Drive Products	A 6Z51M036DF0605	$3.00	1
X-axis-assembly			1		$78.53
AO X-Axis Carriage Pillow	ABS (Acrylonitrile Butadiene Styrene)		1			Aleph Objects
AO X-Axis end Idler ACME	ABS (Acrylonitrile Butadiene Styrene)		1			Aleph Objects
AO X-Axis end motor mount ACME	ABS (Acrylonitrile Butadiene Styrene)		1			Aleph Objects
AO X-Axis end clamp ACME	ABS (Acrylonitrile Butadiene Styrene)		2			Aleph Objects
Beefy couplings ACME	ABS (Acrylonitrile Butadiene Styrene)		2			Aleph Objects
Belt-clamp	ABS (Acrylonitrile Butadiene Styrene)		2			Aleph Objects
Z Clamp	ABS (Acrylonitrile Butadiene Styrene)		4			Aleph Objects
GT2 (2mm) Pitch, 36 Teeth, Polycarbonate timing pulley			1	3.07	$3.07
IGUS Bushing Pillow Block			8	$2.000	$16.00			$0.50	1
Nema 17 Bipolar			3	$8.000	$24.00		SY42STH47-1504A	$8.00	1
Female connector pins			4	$0.04	$0.17	Hanson Hobbies		$42.83	1000
4 pin connector housing			1	$0.08	$0.08	Hanson Hobbies		$82.22	1000
608 Bearing	Stainless Steel		2	$0.350	$0.70	VXB.com	608ZZ Bearings	$34.95	100
Belt X axis, GT2 2mm, 1000mm			1	$5.920	$5.92	Polytech Design, Inc.		$5.92	1
3/8-12 ACME Threaded Rod, 285mm	Stainless Steel		2	$1.421	$2.84			$3.84	1
3/8-12 ACME Hex Nut	Brass		2
8mm Smooth Rod x 410	304 Stainless Steel		2	$5.685	$11.37	Mcmaster-Carr	1272T17	$12.92	1
8mm Smooth Rod x 305	304 Stainless Steel		2	$5.685	$11.37	Mcmaster-Carr	1272T17	$12.92	1
M5 Nut	Plain Steel		8	$0.010	$0.08	Timberline		$0.01	1
M8 Nut Nyloc	Zinc-Plated Steel		1	$0.046	$0.05	Timberline	90576A117	$0.05	1
M3 x 10 Bolt, SHCS Black-Oxide	Black-Oxide Alloy Steel		11	$0.039	$0.43	Timberline	91290A115	$0.04	1
M3 x 12 Bolt, SHCS Black-Oxide	Black-Oxide Alloy Steel		8
M3 x 16 Bolt, SHCS Black-Oxide	Black-Oxide Alloy Steel		24	$0.042	$1.02	Timberline	91290A120	$0.04	1
M4 x 20 Bolt, SHCS Black-Oxide	Black-Oxide Alloy Steel		2	$0.043	$0.09	Timberline	91290A168	$0.04	1
M5 x 14 Bolt, SHCS Black-Oxide	Black-Oxide Alloy Steel		8	$0.080	$0.64	Timberline		$0.08	1
M8 x 30 Bolt, SHCS Black-Oxide	Black-Oxide Alloy Steel		1	$0.112	$0.11	Timberline	91290A434	$0.11	1
M3 Nut	Plain Steel		12
M3 Nyloc Nut	Zinc-Plated Steel		20	$0.015	$0.29	Timberline	90576A102	$0.01	1
M3 Washer	Zinc-Plated Steel		39	$0.007	$0.27	Timberline	91166A210	$0.01	1
M4 Washer	Zinc-Plated Steel	30005	2	$0.010	$0.02	Timberline	91166A230	$0.01	1
M4 Nut	Plain Steel	30002	2	$0.009	$0.02	Timberline	90592A011	$0.01	1
Heated-bed-assembly			1		$34.22
Heated Print Bed			1	$9.000	$9.00			$9.00	1
Heat Bed Cover	Glass		1	$14.500	$14.50	Allen Scientific Glass		$14.50	1
Thermistor, 100K, axial			1	$0.628	$0.63	Mouser	871-B57560G104F	$0.63	1
16awg Wire, purple, 500mm			2	$1.75	$3.51			$111.38	1
24awg Wire, yellow, 580mm			2	$1.31	$2.62			$72.46	1
Binder Clips			4	$0.059	$0.24	Mcmaster-Carr	12755T72	$0.71	12
Wire Ferrules, 22-20 AWG			2	$0.058	$0.12	Mcmaster-Carr	9681K17	$5.77	100
Bed Springs			4	$0.848	$3.39	Associated Spring		$5.09	6
M3 x 20 Bolt, SHCS Black-Oxide	Black-Oxide Alloy Steel		4	$0.043	$0.17	Timberline	91290A125	$0.04	1
M3 Nut	Plain Steel		4	$0.007	$0.03	Timberline	90592A009	$0.01	1
2 pin connector housing			1	$0.01	$0.01	Hanson Hobbies		$69.12	1000
Female connector pins			2	$0.01	$0.01	Hanson Hobbies		$42.83	1000
PET Tape, 90mm Wide, 400mm			1	$0.12		kaptontape	KPT-3 1/2	$10.00	1
Kapton Tape, 20mm Wide, 250mm			1	$0.11		kaptontape	KPT-3/4	$15.00	1
Budaschnozzle V1.1			1	$40.80	$40.43
Extruder (Wades)			1		$11.10
Wade Reloaded Extruder Block	ABS (Acrylonitrile Butadiene Styrene)		1			Aleph Objects
Wade Reloaded Idler Block	ABS (Acrylonitrile Butadiene Styrene)		1			Aleph Objects
Wade Reloaded Bearing Washer	ABS (Acrylonitrile Butadiene Styrene)		1			Aleph Objects
Reloaded herringbone large gear	ABS (Acrylonitrile Butadiene Styrene)		1			Aleph Objects
Reloaded herringbone small gear	ABS (Acrylonitrile Butadiene Styrene)		1			Aleph Objects
608 Bearing	Stainless Steel		3	$0.350	$1.05	VXB.com	608ZZ Bearings	$34.95	100
Hobbed, M8 x 60 Hex Head Bolt	Zinc-Plated Steel		1	$0.307	$0.31		91280A550	$7.68	25
M8 Nut Nyloc	Zinc-Plated Steel		1	$0.086	$0.09		90576A117	$8.64	100
M8 Washer	Zinc-Plated Steel		5	$0.027	$0.14		91166A270	$2.73	100
8mm Smooth Rod x 20 (.787in)	304 Stainless Steel		1	$0.258	$0.26	Mcmaster-Carr	1272T17	$12.92	1
M4 x 55 SHCS	Black-Oxide Alloy Steel		2	$0.144	$0.29	Mcmaster-Carr	91290A187	$14.40	100
Thumb Screw Knob for M4 SHCS	Plastic		2	$0.218	$0.44	Mcmaster-Carr	91175A620	$10.91	50
M4 Washer, Large Diameter	Stainless Steel		2			Mcmaster-Carr	91116A130
M4 Washer	Zinc-Plated Steel		2	$0.019	$0.04		91166A230	$1.89	100
M3 Washer	Zinc-Plated Steel		3	$0.02	$0.05		91166A210	$1.78	100
M3 Nut	Plain Steel		1	$0.007	$0.01	Timberline	90592A009	$0.01	1
M3 Set Screw (Grub Screw)	Black-Oxide Alloy Steel		1	$0.053	$0.05		91390A100	$5.30	100
M3 x 10 Bolt, SHCS Black-Oxide	Black-Oxide Alloy Steel		3	$0.045	$0.13		91290A115	$4.48	100

Spring, .297OD, .049WD, .669FL	Music Wire		2			Associated Spring	D12110
Nema 17 Bipolar			1	$8.000	$8.00		SY42STH47-1504A	$8.00	1
Female connector pins			4	$0.04	$0.17	Hanson Hobbies		$42.83	1000
4 pin connector housing			1	$0.08	$0.08	Hanson Hobbies		$82.22	1000
Electronics and Wiring			1		$154.35
Driver Board			1		$122.84	Aleph Objects
Ramps, assembled			1	$52.000	$52.00			$52.00	1
Arduino			1	$32.000	$32.00			$32.00	1
Pololus			4	$9.710	$38.84			$9.71	1
Endstop-holder-mod	ABS (Acrylonitrile Butadiene Styrene)		2			Aleph Objects
Wire Clip	ABS (Acrylonitrile Butadiene Styrene)		4			Aleph Objects
Electronics Clamp	ABS (Acrylonitrile Butadiene Styrene)		2			Aleph Objects
M3 Washer, Nylon	Nylon		3
M3 x 10 Bolt, SHCS Black-Oxide	Black-Oxide Alloy Steel		6	$0.039	$0.24		91290A120	$0.04	1
M3 x 16 Bolt, SHCS Black-Oxide	Black-Oxide Alloy Steel		2	$0.039	$0.08		91290A120	$0.04	1
M3 x 20 Bolt, SHCS Black-Oxide	Black-Oxide Alloy Steel		2	$0.043	$0.09		91290A123	$0.04	1
M3 x 25 Bolt, SHCS Black-Oxide	Black-Oxide Alloy Steel		3	$0.067	$0.20		91290A135	$0.07	1
M3 Washer	Zinc-Plated Steel		12	$0.01	$0.08		91166A210	$0.01	1
M3 nyloc Nut	Zinc-Plated Steel		3	$0.01	$0.04		90576A102	$0.01	1
Y Mech Switch Assembly			1		$1.77
Mechanical Switch			1	$1.500	$1.50			$1.50	1
24 awg 2 conductor ribbon cable, 320mm			1	$0.25	$0.25	Hanson Hobbies		$18.67	1
Female connector pins			2	$0.01	$0.01	Hanson Hobbies		$42.83	1000
3 pin connector housing			1	$0.01	$0.01	Hanson Hobbies		$75.67	1000
X Mech Switch Assembly			1		$1.86
Mechanical Switch			1	$1.500	$1.50			$1.50	1
24 awg 2 conductor ribbon cable, 510mm			1	$0.34	$0.34	Hanson Hobbies		$18.67	1
Female connector pins			2	$0.01	$0.01	Hanson Hobbies		$42.83	1000
3 pin connector housing			1	$0.01	$0.01	Hanson Hobbies		$75.67	1000
Z Mech Switch Assembly			1		$1.83
Mechanical Switch			1	$1.500	$1.50			$1.50	1
24 awg 2 conductor ribbon cable, 550mm			1	$0.31	$0.31	Hanson Hobbies		$18.67	1
Female connector pins			2	$0.01	$0.01	Hanson Hobbies		$42.83	1000
3 pin connector housing			1	$0.01	$0.01	Hanson Hobbies		$75.67	1000
Wire Wrap, 1/4”, 340mm			1	$0.403	$0.40	Mcmaster-Carr	7432K91	$40.95	1
Wire Wrap, 1/4”, 360mm			1	$0.511	$0.51	Mcmaster-Carr	7432K91	$40.95	1
Wire Wrap, 1/4”, 470mm			1	$0.403	$0.40	Mcmaster-Carr	7432K91	$40.95	1
Wire Wrap, 1/4”, 510mm			2	$0.511	$1.02	Mcmaster-Carr	7432K91	$40.95	1
Wire Wrap, 1/4”, 700mm			2	$0.511	$1.02	Mcmaster-Carr	7432K91	$40.95	1
Zip Ties			4	$0.02	$0.09	Mcmaster-Carr	7130K52	$2.25	100
Power Switch			1	$0.55	$0.55	mouser	612-RE111C1121	$0.55	1
Crimp on Terminals			2	$0.15	$0.31	Mcmaster-Carr	8026K5	$46.20	300
Silver Crimp Terminals			4				8026K96
Black, Slide together Connector housings			4
24 awg 2 conductor wire, black, 900mm			1	$0.51	$0.51	Home Depot	cerrowire 252-1001g3	$39.00	1
Power Supply			1	$16.00	$16.00			$16.00	1
Terminal Cover	ABS (Acrylonitrile Butadiene Styrene)		1			Aleph Objects
3 Prong Plug			1	$3.38	$3.38	Mcmaster-Carr	70355K76	$3.38	1
Data Cable, 6'			1	$1.12	$1.12			$1.12	1
SDRAMPS Board			1
MicroSD Card with Files			1
MicroSD Adapter			1
Coil holder
Hub	ABS (Acrylonitrile Butadiene Styrene)		1			Aleph Objects
Back Arm	ABS (Acrylonitrile Butadiene Styrene)		3			Aleph Objects
Front Arm	ABS (Acrylonitrile Butadiene Styrene)		3			Aleph Objects
Feed Tube Support	ABS (Acrylonitrile Butadiene Styrene)		1			Aleph Objects
M4 x 20 Bolt, Hex Head	Zinc-Plated Steel		9
M4 Washer	Zinc-Plated Steel		9
M4 Wing Nut	Zinc-Plated Steel		3
M4 Nut	Zinc-Plated Steel		6
M8 x 50 Hex Head Bolt	Zinc-Plated Steel		1
M8 Washer	Zinc-Plated Steel		4
M8 Wing Nut	Zinc-Plated Steel		1
608 Bearing	Stainless Steel		2
Zip Ties	Nylon		1
Feed Tube, PTFE, 400mm	PTFE		1	$1.69	$1.69	Mcmaster-Carr	5239K12	$1.69	1
Shipping
Printer Documentation			1
5 Meter Sample ABS			1
Unpacking Instructions			1
Box, 22” x 22” x 19”			1
Packing Material			?
Z Axis Shipping Clamp	ABS (Acrylonitrile Butadiene Styrene)		4			Aleph Objects
M4 x 20 Bolt, Hex Head			4			Timberline
M4 Wing Nut			4			Timberline
Small Zip Tie			3
Large Zip Tie			1
Tape, Hold Glass to Heat Bed			AR

## PL
Description	Material	Item #	Qty Required	Qty to order	Price Each	Price Total 250	Supplier
Aluminum Kit w/ thds						$5,030.40
Aluminum Extrusion - 5 Series, 420mm	aluminum	HFS5-2020-420	4	256	$2.39	$611.84	Misumi
Aluminum Extrusion - 5 Series, 420mm, tapped on both ends	aluminum	HFS5-2020-420-TPW	2	128	$5.99	$766.72	Misumi
Aluminum Extrusion - 5 Series, 340mm, tapped on both ends	aluminum	HFS5-2020-340-TPW	4	256	$5.53	$1,415.68	Misumi
Aluminum Extrusion - 5 Series, 300mm, tapped on both ends	aluminum	HFS5-2020-300-TPW	4	256	$5.31	$1,359.36	Misumi
Pre-Assembly Square Nuts -For HFS5	Low Carbon Steel	HNKK5-5	1	64	$13.70	$876.80	Misumi

Aluminum Kit w/o thds						$2,726.40
Aluminum Extrusion - 5 Series, 420mm	aluminum	HFS5-2020-420	6	384	$2.39	$917.76	Misumi
Aluminum Extrusion - 5 Series, 340mm	aluminum	HFS5-2020-340	4	256	$1.93	$494.08	Misumi
Aluminum Extrusion - 5 Series, 300mm	aluminum	HFS5-2020-300	4	256	$1.71	$437.76	Misumi
Pre-Assembly Square Nuts -For HFS5	Low Carbon Steel	HNKK5-5	1	64	$13.70	$876.80	Misumi

M5 BHCS, Stainless Steel, 16mm		92095A212		3	$7.91	$23.73	Mcmaster

Description	Material	Item #	Qty Required	Qty to order	Price Each	Price Total 250	Supplier
Aluminum Kit w/ thds						$5,847.55
Aluminum Extrusion – 2020 Series, 420mm	aluminum	20-2020	4	256	$3.45	$882.43	8020
Aluminum Extrusion – 2020 Series, 420mm, tapped on both ends	aluminum	20-2020	2	128	$6.37	$815.62	8020
Aluminum Extrusion – 2020 Series, 340mm, tapped on both ends	aluminum	20-2020	4	256	$5.99	$1,534.46	8020
Aluminum Extrusion – 2020 Series, 300mm, tapped on both ends	aluminum	20-2020	4	256	$6.28	$1,607.04	8020
Economy T-nuts for 2020 with M5 x 0.8 threads	Low Carbon Steel		1	6400	$0.16	$1,008.00	8020

Aluminum Kit w/o thds						$3,975.55
Aluminum Extrusion – 2020 Series, 420mm	aluminum	20-2020	6	384	$3.45	$1,323.65	8020
Aluminum Extrusion – 2020 Series, 340mm	aluminum	20-2020	4	256	$3.07	$785.66	8020
Aluminum Extrusion – 2020 Series, 300mm	aluminum	20-2020	4	256	$3.35	$858.24	8020
Economy T-nuts for 2020 with M5 x 0.8 threads	Low Carbon Steel		1	6400	$0.16	$1,008.00	8020